## City Extraction Areas
OpenStreetMap City Extraction Areas and Network Topology Properties
City | Country | Topology | OSM Administrative Boundary | BBox Width (km) | BBox Height (km) | Approx. BBox (W x H km) | Surface Area (sq km) | Lat Range | Lon Range | Nodes (¦V¦) | Edges (¦E¦) | Extraction Method | Network Type | Benchmark Sector
Bengaluru | India | Dense organic, radial arterials | BBMP (Bruhat Bengaluru Mahanagara Palike) | 35.13 | 34.21 | 35.13 x 34.21 | 717.21 | [12.8335, 13.1426] | [77.4599, 77.7841] | 12846 | 28412 | ox.graph_from_place | drive | 1.5 x 1.5 km (Core Chokepoint)
Berlin | Germany | Grid with central hub corridors | State/City of Berlin Municipal Boundary | 45.79 | 37.74 | 45.79 x 37.74 | 890.69 | [52.3382, 52.6755] | [13.0883, 13.7612] | 4562 | 10234 | ox.graph_from_place | drive | 1.8 x 1.8 km (Hub Corridors)
London | UK | River-constrained (Thames bridges) | Greater London Administrative Area | 58.27 | 45.09 | 58.27 x 45.09 | 1595.49 | [51.2868, 51.6919] | [-0.5104, 0.3340] | 9204 | 21186 | ox.graph_from_place | drive | 1.6 x 1.6 km (Thames Bridges)
Sydney | Australia | Harbor-constrained, bridge bottlenecks | Greater Sydney Metropolitan Extent | 100.22 | 90.05 | 100.22 x 90.05 | 4367.61 | [-34.1732, -33.3642] | [150.2608, 151.3439] | 11284 | 24618 | ox.graph_from_place | drive | 2.0 x 2.0 km (Harbor Bottlenecks)
Nancy | France | Radial hub and spoke arterial | Nancy Municipality Boundary | 5.69 | 4.67 | 5.69 x 4.67 | 14.97 | [48.6669, 48.7092] | [6.1342, 6.2126] | 1240 | 2810 | ox.graph_from_place | drive | 1.2 x 1.2 km (Radial Hub)

## Simulation Parameters
UTSON Multi-City Simulation Parameters & Experimental Constants
Parameter Name | Symbol | Value | Unit | Description
Simulation Steps (T) | T | 90 | steps | Total discrete simulation steps per trial
Signal Cycle Time | T_cyc | 60 | seconds | Traffic signal cycle length
Minimum Green Time | g_min | 15 | seconds | Lower bound on dynamically allocated green time
Maximum Green Time | g_max | 45 | seconds | Upper bound on dynamically allocated green time
Baseline Arrival Rate | lambda | 200 | veh/step | Poisson mean vehicle arrival rate
OD Routes per City | R | 20 | pairs | Origin-Destination route bank through structural bottlenecks
Betweenness Sample Size | k | 80 | sources | Source nodes sampled for Brandes betweenness approximation
Evaluation Trials | N_trials | 20 | trials | Randomized Monte Carlo evaluation trials per controller
Saturation Lane Capacity | C_lane | 8 | veh/cycle/lane | Discharge capacity standard (1800 veh/hr/lane)
Centrality Scaling Factor | centrality_scale | 2 | multiplier | Weight multiplier for structural importance score